## 工作表1
Component | Manufacture number | Footprint | Amount | Description | Datasheet
Input / Output Signal
3.3-V CAN Bus Transceivers | SN65HVD230D | D0008A_M | 1 | CAN Bus Transceiver, 3.3 V, -40 to 85 degC, 8-Pin SOIC (D), Green (RoHS & no Sb/Br), Tube
WE-SLM Drosselspule | 744242101 | WE-SLM | 1 | SMD Common Mode Line Filter WE-SLM, L = 100 µh
TVS Diodes | 824022 | SOT23_3L | 1 | ESD Suppressors / TVS Diodes WE-TVS Standard 2.5uA 5VDC 2Channel
THT Male Header WR-MPC3 | 66200411122 | 66200411122 | 1 | THT Male Header WR-MPC3, Vertical, Single Row, pitch 3 mm, 4 pins
Female THT Straight Connector | 690367181272 | 690367181272 | 1 | Headers & Wire Housings WR-MM 1.27mm Female 12Pin w/oLtch/Plztn
Male THT Straight Connector | 690157001272 |  |  | Headers & Wire Housings WR-MM 2.54mm IDC 12Pins Male Red
Diode |  | SMB | 1
Power_Supply Voltage
3.3V Low Dropout Voltage Regulator | LM2937IMP-3.3/NOPB | DCY0004A_M | 1 | 400mA and 500mA Voltage Regulator, 4-pin SOT-223, Pb-Free
3.0V CMOS Voltage Reference | REF3030AIDBZR | DBZ0003A_L | 1 | 3.0 V, 50 ppm / degC, 50 uA Series (Bandgap) Voltage Reference, -40 to 125 degC, 3-pin SOT-23 (DBZ), Green (RoHS & no Sb/Br)
LED |  | 1608[0603] | 2
Zener Diode |  | SMB | 1
AFE_BQ-Chip
AFE Cell battery monitor | BQ7692000PW | PW0020A_N | 1
high-side NFET driver | BQ76200PW | PW0016A_N | 1
Shunt Widerstand | LRMAP3920B-R0003FT | RES_LRMAP3920B-R0003FT_WEL | 1 | 300uR
Grund Pillar | 7461096 | 7461096_for chemical surfaces | 4 | WP-SHFU Press-Fit with External thread, full plain, 7x7mm, 9 pins, M4x6mm, 130A
Small Signal Fast Switching Diodes | LL4148GS08 | MELF_SOD-80_VIS | 1
Thermistor |  | J1-0603 | 1 | 10kR
Power MOSFET | IRFS7430TRL7PP | D2PAK_TO-263AB_INF | 4
Microcontroller
Microcontroller | TM4C123GH6PMT | PM0064A_L | 1 | Tiva C Series Microcontroller, 256 KB Flash, 32 KB SRAM, 12 Bit, 12 Channels, -40 to 105 degC, 64-Pin LQFP (PM), Green (RoHS & no Sb/Br)
WE-XTAL 16MHz Quartz Crystal, 830108207109 | LFXTAL082069Reel | WE-XTAL_CFTX-180 | 1 | WE-XTAL Quartz Crystal, SMT, CFPX-180, 16MHz, +/-10ppm
SMT Male Horizontal Shrouded Header | 653106131822 | 653106131822 | 1 | Male Shrouded Header WR-WTB, SMT, Right Angled, pitch 1.25 mm, 1 x 6 position
Thermistor |  | J1-0603 | 2
LED |  | 1608[0603] | 2
Resistor |  | J1-0603
Capacitor |  | C1206 | 1
Capacitor |  | 1608[0603]
Jumper |  | J1-0603